## BOM
PN | Description | Designator | Quantity | Safe Quantity
C0402C104K8PAC7867 |  | C1, C2, C3 | 3 | 4
12065C105KAT2A | Chip Capacitor, 1 uF, +/- 10%, 50 V, -55 to 125 degC, 1206 (3216 Metric), RoHS, Tape and Reel | C4, C5 | 2 | 3
CC0402CRNPO9BN4R3 | CAP 4.3pF 50V ±0.25pF 0402 (1005 Metric) Thickness 0.6mm SMD | C6, C7 | 2 | 3
C1206C105K3RACTU | Chip Capacitor, 1 uF, +/- 10%, 25 V, -55 to 125 degC, 1206 (3216 Metric), RoHS, Tape and Reel | C8 | 1 | 2
GRM188R71H104KA93D | Chip Capacitor, 0.1 uF, +/- 10%, 50 V, -55 to 125 degC, 0603 (1608 Metric), RoHS, Tape and Reel | C9, C11 | 2 | 3
GRM188R61A226ME15D | Chip Capacitor, 22 uF, +/- 20%, 10 V, -55 to 85 degC, 0603 (1608 Metric), RoHS, Tape and Reel | C10 | 1 | 2
GRM155R61A105KE15D |  | C12 | 1 | 2
150120BS75000 | SMD mono-color Chip LED, WL-SMCW, Blue | LED1 | 1 | 2
ERA8AEB103V |  | R1, R2 | 2 | 3
ERA6AEB472V |  | R3, R4 | 2 | 3
CRCW1206120RFKEA |  | R5 | 1 | 2
ERA-8AEB3833V |  | R6 | 1 | 2
503398-1892 | Micro SD Connector, Pitch 1.1 mm, 8 Position, Height 1.4 mm, -25 to 85 degC, RoHS, Tape and Reel | SD1 | 1 | 2
XBP9B-DMUT-002 | XBee-PRO 900HP DigiMesh 900 MHz 200 Kbps RF Module with U.FL Connector | U1 | 1 | 1
STM32F303RET6 | ARM Cortex-M4 32-bit MCU, 512 KB Flash, 80 KB Internal RAM, 51 I/Os, 64-Pin LQFP, -40 to 85 degC, Tray | U2A | 1 | 1
SN65HVD230DR | 3.3V CAN Transceiver with Standby Mode, 17 mA, -40 to 85 degC, 8-pin SOIC (D), Green (RoHS & no Sb/Br) | U3 | 1 | 1
TL760M33QKVURQ1 | Single Output Automotive LDO, 500 mA, Fixed 3.3 V Output, 3.8 to 26 V Input, 3-pin PFM (KVU), -40 to 125 degC, Green (RoHS & no Sb/Br) | U4 | 1 | 1
ADXL345TCCZ-EP-RL7 | 3-Axis, +/-2 g / +/-4 g / +/-8 g / +/-16 g Digital Accelerometer with Digital Output, 1.6 KHz BW, Industrial, 14-pin LGA, Reel | U5 | 1 | 2
ABM3-8.000MHZ-D2Y-T | Miniature Ceramic Crystal, 8 MHz, -40 to 85 degC, 2-Pin SMD, RoHS, Tape and Reel | X1 | 1 | 1